## LiPoBattery
Comment | Description | Designator | Footprint | LibRef | Quantity | Fitted | Manufacturer | Manufacturer Part Number | Manufacturer URL
2 PIN HEADER |  |  | PCBComponent_1 - duplicate | 2 PIN HEADER | 2 | Fitted
MTHNP3P2MM |  |  | PCBComponent_1 - duplicate1 | MTHNP3P2MM | 4 | Fitted
sjumper3pos-Symbol-1 |  |  | PCBComponent_1 - duplicate2 | sjumper3pos-Symbol-1 | 1 | Fitted
Capacitor 4.7µF +/-20% 10V 0603 | Chip Capacitor, 4.7µF +/-20%, 10V, 0603, Thickness 1 mm | C1, C2 | CAPC0603(1608)100_L | CMP-001-00076-4 | 2 | Fitted
MBRA140T3G | Schottky Power Rectifier, 2-Pin SMA, Pb-Free, Tape and Reel | D? | ONSC-SMA-2-403D-02_V | CMP-1055-00320-1 | 2 | Fitted | On Semiconductor
1-179276-2 | Dynamic 3000, 5.08MM Pitch 2 -way, 1 Row Right Angle Pcb Header, Solder Term | J | PCBComponent_1 | 1-179276-2 | 2 | Fitted | TE Connectivity | 1-179276-2
105133-0001 | Micro-USB B Receptacle, Vertical, -30 to 85 degC, 5-Pin SMD, RoHS, Tape and Reel | J? | MOLX-105133-0001_V | CMP-2000-05829-1 | 1 | Fitted | Molex |  | http://www.molex.com/
RASM722X | Power Jack, 5 A, 250 V, 3-Pin SMD, RoHS, Bulk | J? | SWIT-RASM722X_V | CMP-002-00013-2 | 1 | Fitted | Switchcraft |  | http://www.switchcraft.com/
TLMS1100-GS08 | Red Led, 20mA, 2.1 V, -40 to 100 degC, 2-Pin SMD (0603), RoHS, Tape and Reel | led, led? | VISH-TLMX1100_V | CMP-007-00030-2 | 2 | Fitted | Vishay Semiconductor |  | http://www.vishay.com/
CRCW08052K00JNEA | RES Thick Film, 2kΩ, 5%, 0.125W, 200ppm/°C, 0805 | R? | FP-CRCW0805-e3-MFG | CMP-2001-03757-2 | 1 | Fitted
CRCW0805330RJNEA | RES Thick Film, 330Ω, 5%, 0.125W, 200ppm/°C, 0805 | R? | FP-CRCW0805-e3-IPC_C | CMP-2001-03824-2 | 1 | Fitted
ERJ-6ENF1002V |  | R? | RESC2013X70X40ML20T20 | CMP-2001-04376-1 | 1 | Fitted | Panasonic
SFR25000Z0000ZR500 | RES 0 OHM JUMPER MF | R? | FP-SFR25-MFG | CMP-02408-000013-1 | 1 | Fitted
MCP73811T-420I/OT | Simple, Miniature Single-Cell, Fully Integrated Li-Ion/Li-Polymer Charge Management Controller, 4.2V, 5-Pin SOT-23, Industrial Temperature, Tape and Reel | U? | SOT-23-OT5_M | CMP-0133-00139-1 | 1 | Fitted